## Branch
idx | fbus | tbus | flowrate(Kg/h) | length(cm) | diameter | roughness | conductivity(KW/cm.C) | Ttodir© | Tend©
1 | 1 | 2 | 1355.2724 | 10000 | 0.8 | 0.0005 | 0.0024 | 110 | 60
2 | 2 | 3 | 131.0566 | 10000 | 0.8 | 0.0005 | 0.0024 | 110 | 60
3 | 3 | 4 | 6.7788 | 20000 | 0.8 | 0.0005 | 0.0024 | 110 | 60
4 | 3 | 5 | 9.0384 | 20000 | 0.8 | 0.0005 | 0.0024 | 110 | 60
5 | 3 | 6 | 10.1682 | 20000 | 0.8 | 0.0005 | 0.0024 | 110 | 60
6 | 3 | 7 | 10.7331 | 20000 | 0.8 | 0.0005 | 0.0024 | 110 | 60
7 | 3 | 8 | 10.1682 | 20000 | 0.8 | 0.0005 | 0.0024 | 110 | 60
8 | 3 | 9 | 7.9086 | 20000 | 0.8 | 0.0005 | 0.0024 | 110 | 60
9 | 3 | 10 | 9.0384 | 20000 | 0.8 | 0.0005 | 0.0024 | 110 | 60
10 | 3 | 11 | 7.9086 | 20000 | 0.8 | 0.0005 | 0.0024 | 110 | 60
11 | 3 | 12 | 6.7788 | 20000 | 0.8 | 0.0005 | 0.0024 | 110 | 60
12 | 3 | 13 | 7.9086 | 20000 | 0.8 | 0.0005 | 0.0024 | 110 | 60
13 | 3 | 14 | 8.4735 | 20000 | 0.8 | 0.0005 | 0.0024 | 110 | 60
14 | 3 | 15 | 10.1682 | 20000 | 0.8 | 0.0005 | 0.0024 | 110 | 60
15 | 3 | 16 | 7.3437 | 20000 | 0.8 | 0.0005 | 0.0024 | 110 | 60
16 | 3 | 17 | 7.3437 | 20000 | 0.8 | 0.0005 | 0.0024 | 110 | 60
17 | 3 | 18 | 11.298 | 20000 | 0.8 | 0.0005 | 0.0024 | 110 | 60
18 | 2 | 19 | 8.4735 | 10000 | 0.8 | 0.0005 | 0.0024 | 110 | 60
19 | 2 | 20 | 9.0384 | 10000 | 0.8 | 0.0005 | 0.0024 | 110 | 60
20 | 2 | 21 | 7.9086 | 10000 | 0.8 | 0.0005 | 0.0024 | 110 | 60
21 | 2 | 22 | 8.4735 | 10000 | 0.8 | 0.0005 | 0.0024 | 110 | 60
22 | 2 | 23 | 8.4735 | 10000 | 0.8 | 0.0005 | 0.0024 | 110 | 60
23 | 2 | 24 | 9.0384 | 10000 | 0.8 | 0.0005 | 0.0024 | 110 | 60
24 | 2 | 25 | 6.7788 | 10000 | 0.8 | 0.0005 | 0.0024 | 110 | 60
25 | 2 | 26 | 7.3437 | 10000 | 0.8 | 0.0005 | 0.0024 | 110 | 60
26 | 2 | 27 | 8.4735 | 10000 | 0.8 | 0.0005 | 0.0024 | 110 | 60
27 | 2 | 28 | 9.0384 | 10000 | 0.8 | 0.0005 | 0.0024 | 110 | 60
28 | 2 | 29 | 88.4058 | 10000 | 0.8 | 0.0005 | 0.0024 | 110 | 60
29 | 2 | 30 | 73.6715 | 10000 | 0.8 | 0.0005 | 0.0024 | 110 | 60
30 | 2 | 31 | 78.5829 | 10000 | 0.8 | 0.0005 | 0.0024 | 110 | 60
31 | 2 | 32 | 146.1736 | 10000 | 0.8 | 0.0005 | 0.0024 | 110 | 60
32 | 2 | 33 | 134.4797 | 10000 | 0.8 | 0.0005 | 0.0024 | 110 | 60
33 | 2 | 34 | 175.4084 | 10000 | 0.8 | 0.0005 | 0.0024 | 110 | 60
34 | 2 | 35 | 444.4536 | 10000 | 0.8 | 0.0005 | 0.0024 | 110 | 60

## Sheet1
idx | fbus | tbus | flowrate | length | diameter | roughness | conductivity | Ttodir | Tend
1 | 1 | 2 | 5421.0894 | 3500 | 0.8 | 0.0005 | 0.12 | 110 | 60
2 | 2 | 3 | 524.2263 | 1750 | 0.8 | 0.0005 | 0.12 | 110 | 60
3 | 3 | 4 | 27.1152 | 1750 | 0.8 | 0.0005 | 0.12 | 110 | 60
4 | 3 | 5 | 36.1535 | 1750 | 0.8 | 0.0005 | 0.12 | 110 | 60
5 | 3 | 6 | 40.6727 | 1750 | 0.8 | 0.0005 | 0.12 | 110 | 60
6 | 3 | 7 | 42.9323 | 1750 | 0.8 | 0.0005 | 0.12 | 110 | 60
7 | 3 | 8 | 40.6727 | 1750 | 0.8 | 0.0005 | 0.12 | 110 | 60
8 | 3 | 9 | 31.6343 | 1750 | 0.8 | 0.0005 | 0.12 | 110 | 60
9 | 3 | 10 | 36.1535 | 1750 | 0.8 | 0.0005 | 0.12 | 110 | 60
10 | 3 | 11 | 31.6343 | 1750 | 0.8 | 0.0005 | 0.12 | 110 | 60
11 | 3 | 12 | 27.1152 | 1750 | 0.8 | 0.0005 | 0.12 | 110 | 60 | 10
12 | 3 | 13 | 31.6343 | 1750 | 0.8 | 0.0005 | 0.12 | 110 | 60
13 | 3 | 14 | 33.8939 | 1750 | 0.8 | 0.0005 | 0.12 | 110 | 60
14 | 3 | 15 | 40.6727 | 1750 | 0.8 | 0.0005 | 0.12 | 110 | 60
15 | 3 | 16 | 29.3747 | 1750 | 0.8 | 0.0005 | 0.12 | 110 | 60
16 | 3 | 17 | 29.3747 | 1750 | 0.8 | 0.0005 | 0.12 | 110 | 60
17 | 3 | 18 | 45.1919 | 1750 | 0.8 | 0.0005 | 0.12 | 110 | 60
18 | 2 | 19 | 33.8939 | 1750 | 0.8 | 0.0005 | 0.12 | 110 | 60
19 | 2 | 20 | 36.1535 | 1750 | 0.8 | 0.0005 | 0.12 | 110 | 60
20 | 2 | 21 | 31.6343 | 1750 | 0.8 | 0.0005 | 0.12 | 110 | 60
21 | 2 | 22 | 33.8939 | 1750 | 0.8 | 0.0005 | 0.12 | 110 | 60
22 | 2 | 23 | 33.8939 | 1750 | 0.8 | 0.0005 | 0.12 | 110 | 60
23 | 2 | 24 | 36.1535 | 1750 | 0.8 | 0.0005 | 0.12 | 110 | 60
24 | 2 | 25 | 27.1152 | 1750 | 0.8 | 0.0005 | 0.12 | 110 | 60
25 | 2 | 26 | 29.3747 | 1750 | 0.8 | 0.0005 | 0.12 | 110 | 60
26 | 2 | 27 | 33.8939 | 1750 | 0.8 | 0.0005 | 0.12 | 110 | 60
27 | 2 | 28 | 36.1535 | 1750 | 0.8 | 0.0005 | 0.12 | 110 | 60
28 | 2 | 29 | 353.6233 | 1750 | 0.8 | 0.0005 | 0.12 | 110 | 60
29 | 2 | 30 | 294.6861 | 1750 | 0.8 | 0.0005 | 0.12 | 110 | 60
30 | 2 | 31 | 314.3318 | 1750 | 0.8 | 0.0005 | 0.12 | 110 | 60
31 | 2 | 32 | 584.6945 | 1750 | 0.8 | 0.0005 | 0.12 | 110 | 60
32 | 2 | 33 | 537.919 | 1750 | 0.8 | 0.0005 | 0.12 | 110 | 60
33 | 2 | 34 | 701.6335 | 1750 | 0.8 | 0.0005 | 0.12 | 110 | 60
34 | 2 | 35 | 1777.8144 | 1750 | 0.8 | 0.0005 | 0.12 | 110 | 60

## flowrate
81.1174 | 135.7665 | 151.9874 | 187.7608 | 165.2748 | 195.6295 | 267.5428 | 278.1534 | 255.649 | 206.2322 | 392.1053 | 364.3275 | 333.4643 | 289.8291 | 237.7957 | 206.2031 | 173.1299 | 174.3874 | 240.6278 | 255.0295 | 248.6183 | 237.1644 | 211.5809 | 156.0588
0.60372 | 1.0104 | 1.1312 | 1.3974 | 1.2301 | 1.456 | 1.9912 | 2.0702 | 1.9027 | 1.5349 | 2.9183 | 2.7115 | 2.4818 | 2.1571 | 1.7698 | 1.5347 | 1.2885 | 1.2979 | 1.7909 | 1.8981 | 1.8503 | 1.7651 | 1.5747 | 1.1615
0.60372 | 1.0104 | 1.1312 | 1.3974 | 1.2301 | 1.456 | 1.9912 | 2.0702 | 1.9027 | 1.5349 | 2.9183 | 2.7115 | 2.4818 | 2.1571 | 1.7698 | 1.5347 | 1.2885 | 1.2979 | 1.7909 | 1.8981 | 1.8503 | 1.7651 | 1.5747 | 1.1615
0.80496 | 1.3473 | 1.5082 | 1.8632 | 1.6401 | 1.9413 | 2.6549 | 2.7602 | 2.5369 | 2.0465 | 3.891 | 3.6154 | 3.3091 | 2.8761 | 2.3597 | 2.0462 | 1.718 | 1.7305 | 2.3878 | 2.5307 | 2.4671 | 2.3535 | 2.0996 | 1.5486
0.90558 | 1.5157 | 1.6968 | 2.0961 | 1.8451 | 2.184 | 2.9868 | 3.1052 | 2.854 | 2.3023 | 4.3774 | 4.0673 | 3.7227 | 3.2356 | 2.6547 | 2.302 | 1.9328 | 1.9468 | 2.6863 | 2.8471 | 2.7755 | 2.6477 | 2.362 | 1.7422
0.95589 | 1.5999 | 1.791 | 2.2126 | 1.9476 | 2.3053 | 3.1527 | 3.2778 | 3.0126 | 2.4302 | 4.6206 | 4.2932 | 3.9295 | 3.4153 | 2.8022 | 2.4299 | 2.0402 | 2.055 | 2.8356 | 3.0053 | 2.9297 | 2.7947 | 2.4933 | 1.839
0.90558 | 1.5157 | 1.6968 | 2.0961 | 1.8451 | 2.184 | 2.9868 | 3.1052 | 2.854 | 2.3023 | 4.3774 | 4.0673 | 3.7227 | 3.2356 | 2.6547 | 2.302 | 1.9328 | 1.9468 | 2.6863 | 2.8471 | 2.7755 | 2.6477 | 2.362 | 1.7422
0.70434 | 1.1789 | 1.3197 | 1.6303 | 1.4351 | 1.6986 | 2.3231 | 2.4152 | 2.2198 | 1.7907 | 3.4046 | 3.1634 | 2.8955 | 2.5166 | 2.0648 | 1.7904 | 1.5033 | 1.5142 | 2.0894 | 2.2144 | 2.1587 | 2.0593 | 1.8371 | 1.355
0.80496 | 1.3473 | 1.5082 | 1.8632 | 1.6401 | 1.9413 | 2.6549 | 2.7602 | 2.5369 | 2.0465 | 3.891 | 3.6154 | 3.3091 | 2.8761 | 2.3597 | 2.0462 | 1.718 | 1.7305 | 2.3878 | 2.5307 | 2.4671 | 2.3535 | 2.0996 | 1.5486
0.70434 | 1.1789 | 1.3197 | 1.6303 | 1.4351 | 1.6986 | 2.3231 | 2.4152 | 2.2198 | 1.7907 | 3.4046 | 3.1634 | 2.8955 | 2.5166 | 2.0648 | 1.7904 | 1.5033 | 1.5142 | 2.0894 | 2.2144 | 2.1587 | 2.0593 | 1.8371 | 1.355
0.60372 | 1.0104 | 1.1312 | 1.3974 | 1.2301 | 1.456 | 1.9912 | 2.0702 | 1.9027 | 1.5349 | 2.9183 | 2.7115 | 2.4818 | 2.1571 | 1.7698 | 1.5347 | 1.2885 | 1.2979 | 1.7909 | 1.8981 | 1.8503 | 1.7651 | 1.5747 | 1.1615
0.70434 | 1.1789 | 1.3197 | 1.6303 | 1.4351 | 1.6986 | 2.3231 | 2.4152 | 2.2198 | 1.7907 | 3.4046 | 3.1634 | 2.8955 | 2.5166 | 2.0648 | 1.7904 | 1.5033 | 1.5142 | 2.0894 | 2.2144 | 2.1587 | 2.0593 | 1.8371 | 1.355
0.75465 | 1.2631 | 1.414 | 1.7468 | 1.5376 | 1.82 | 2.489 | 2.5877 | 2.3783 | 1.9186 | 3.6478 | 3.3894 | 3.1023 | 2.6963 | 2.2122 | 1.9183 | 1.6107 | 1.6224 | 2.2386 | 2.3726 | 2.3129 | 2.2064 | 1.9684 | 1.4518
0.90558 | 1.5157 | 1.6968 | 2.0961 | 1.8451 | 2.184 | 2.9868 | 3.1052 | 2.854 | 2.3023 | 4.3774 | 4.0673 | 3.7227 | 3.2356 | 2.6547 | 2.302 | 1.9328 | 1.9468 | 2.6863 | 2.8471 | 2.7755 | 2.6477 | 2.362 | 1.7422
0.65403 | 1.0946 | 1.2254 | 1.5139 | 1.3326 | 1.5773 | 2.1571 | 2.2427 | 2.0612 | 1.6628 | 3.1614 | 2.9375 | 2.6886 | 2.3368 | 1.9173 | 1.6626 | 1.3959 | 1.406 | 1.9401 | 2.0562 | 2.0045 | 1.9122 | 1.7059 | 1.2583
0.65403 | 1.0946 | 1.2254 | 1.5139 | 1.3326 | 1.5773 | 2.1571 | 2.2427 | 2.0612 | 1.6628 | 3.1614 | 2.9375 | 2.6886 | 2.3368 | 1.9173 | 1.6626 | 1.3959 | 1.406 | 1.9401 | 2.0562 | 2.0045 | 1.9122 | 1.7059 | 1.2583
1.0062 | 1.6841 | 1.8853 | 2.329 | 2.0501 | 2.4266 | 3.3187 | 3.4503 | 3.1711 | 2.5581 | 4.8638 | 4.5192 | 4.1364 | 3.5951 | 2.9497 | 2.5578 | 2.1475 | 2.1631 | 2.9848 | 3.1634 | 3.0839 | 2.9418 | 2.6245 | 1.9358
0.75465 | 1.2631 | 1.414 | 1.7468 | 1.5376 | 1.82 | 2.489 | 2.5877 | 2.3783 | 1.9186 | 3.6478 | 3.3894 | 3.1023 | 2.6963 | 2.2122 | 1.9183 | 1.6107 | 1.6224 | 2.2386 | 2.3726 | 2.3129 | 2.2064 | 1.9684 | 1.4518
0.80496 | 1.3473 | 1.5082 | 1.8632 | 1.6401 | 1.9413 | 2.6549 | 2.7602 | 2.5369 | 2.0465 | 3.891 | 3.6154 | 3.3091 | 2.8761 | 2.3597 | 2.0462 | 1.718 | 1.7305 | 2.3878 | 2.5307 | 2.4671 | 2.3535 | 2.0996 | 1.5486
0.70434 | 1.1789 | 1.3197 | 1.6303 | 1.4351 | 1.6986 | 2.3231 | 2.4152 | 2.2198 | 1.7907 | 3.4046 | 3.1634 | 2.8955 | 2.5166 | 2.0648 | 1.7904 | 1.5033 | 1.5142 | 2.0894 | 2.2144 | 2.1587 | 2.0593 | 1.8371 | 1.355
0.75465 | 1.2631 | 1.414 | 1.7468 | 1.5376 | 1.82 | 2.489 | 2.5877 | 2.3783 | 1.9186 | 3.6478 | 3.3894 | 3.1023 | 2.6963 | 2.2122 | 1.9183 | 1.6107 | 1.6224 | 2.2386 | 2.3726 | 2.3129 | 2.2064 | 1.9684 | 1.4518
0.75465 | 1.2631 | 1.414 | 1.7468 | 1.5376 | 1.82 | 2.489 | 2.5877 | 2.3783 | 1.9186 | 3.6478 | 3.3894 | 3.1023 | 2.6963 | 2.2122 | 1.9183 | 1.6107 | 1.6224 | 2.2386 | 2.3726 | 2.3129 | 2.2064 | 1.9684 | 1.4518
0.80496 | 1.3473 | 1.5082 | 1.8632 | 1.6401 | 1.9413 | 2.6549 | 2.7602 | 2.5369 | 2.0465 | 3.891 | 3.6154 | 3.3091 | 2.8761 | 2.3597 | 2.0462 | 1.718 | 1.7305 | 2.3878 | 2.5307 | 2.4671 | 2.3535 | 2.0996 | 1.5486
0.60372 | 1.0104 | 1.1312 | 1.3974 | 1.2301 | 1.456 | 1.9912 | 2.0702 | 1.9027 | 1.5349 | 2.9183 | 2.7115 | 2.4818 | 2.1571 | 1.7698 | 1.5347 | 1.2885 | 1.2979 | 1.7909 | 1.8981 | 1.8503 | 1.7651 | 1.5747 | 1.1615
0.65403 | 1.0946 | 1.2254 | 1.5139 | 1.3326 | 1.5773 | 2.1571 | 2.2427 | 2.0612 | 1.6628 | 3.1614 | 2.9375 | 2.6886 | 2.3368 | 1.9173 | 1.6626 | 1.3959 | 1.406 | 1.9401 | 2.0562 | 2.0045 | 1.9122 | 1.7059 | 1.2583
0.75465 | 1.2631 | 1.414 | 1.7468 | 1.5376 | 1.82 | 2.489 | 2.5877 | 2.3783 | 1.9186 | 3.6478 | 3.3894 | 3.1023 | 2.6963 | 2.2122 | 1.9183 | 1.6107 | 1.6224 | 2.2386 | 2.3726 | 2.3129 | 2.2064 | 1.9684 | 1.4518
0.80496 | 1.3473 | 1.5082 | 1.8632 | 1.6401 | 1.9413 | 2.6549 | 2.7602 | 2.5369 | 2.0465 | 3.891 | 3.6154 | 3.3091 | 2.8761 | 2.3597 | 2.0462 | 1.718 | 1.7305 | 2.3878 | 2.5307 | 2.4671 | 2.3535 | 2.0996 | 1.5486
7.8734 | 13.1778 | 14.7522 | 18.2244 | 16.0419 | 18.9882 | 25.9682 | 26.9981 | 24.8138 | 20.0173 | 38.0585 | 35.3623 | 32.3667 | 28.1314 | 23.0809 | 20.0145 | 16.8043 | 16.9264 | 23.3558 | 24.7536 | 24.1314 | 23.0196 | 20.5364 | 15.1474
6.5612 | 10.9815 | 12.2935 | 15.187 | 13.3682 | 15.8235 | 21.6402 | 22.4984 | 20.6781 | 16.6811 | 31.7154 | 29.4686 | 26.9722 | 23.4428 | 19.2341 | 16.6787 | 14.0036 | 14.1053 | 19.4632 | 20.628 | 20.1095 | 19.183 | 17.1137 | 12.6228
6.9986 | 11.7136 | 13.1131 | 16.1995 | 14.2595 | 16.8784 | 23.0829 | 23.9983 | 22.0567 | 17.7931 | 33.8298 | 31.4332 | 28.7704 | 25.0057 | 20.5164 | 17.7906 | 14.9372 | 15.0457 | 20.7607 | 22.0032 | 21.4501 | 20.4619 | 18.2546 | 13.4643
13.0182 | 21.7886 | 24.3918 | 30.133 | 26.5243 | 31.3958 | 42.9369 | 44.6397 | 41.0281 | 33.0974 | 62.9274 | 58.4695 | 53.5163 | 46.5135 | 38.1629 | 33.0927 | 27.7849 | 27.9867 | 38.6174 | 40.9287 | 39.8998 | 38.0616 | 33.9558 | 25.0453
11.9767 | 20.0455 | 22.4405 | 27.7223 | 24.4023 | 28.8841 | 39.5019 | 41.0685 | 37.7458 | 30.4496 | 57.8932 | 53.7919 | 49.235 | 42.7924 | 35.1098 | 30.4453 | 25.5621 | 25.7478 | 35.528 | 37.6544 | 36.7078 | 35.0166 | 31.2393 | 23.0416
15.6218 | 26.1463 | 29.2702 | 36.1596 | 31.8292 | 37.6749 | 51.5242 | 53.5677 | 49.2337 | 39.7168 | 75.5129 | 70.1633 | 64.2196 | 55.8162 | 45.7955 | 39.7112 | 33.3419 | 33.5841 | 46.3409 | 49.1144 | 47.8797 | 45.6739 | 40.7469 | 30.0543
39.583 | 66.2502 | 74.1655 | 91.6219 | 80.6494 | 95.4616 | 130.5532 | 135.7309 | 124.7494 | 100.6354 | 191.3362 | 177.7814 | 162.7211 | 141.4283 | 116.0375 | 100.6212 | 84.4825 | 85.0961 | 117.4195 | 124.4471 | 121.3187 | 115.7295 | 103.2454 | 76.1523

## Bus
idx | Bus_type | Load | Tsmin | Tsmax | Trmin | Trmax
1 | 3 | 0 | 110 | 120 | 60 | 80
2 | 1 | 0 | 110 | 120 | 60 | 80
3 | 1 | 0 | 110 | 120 | 60 | 80
4 | 2 | 0 | 110 | 120 | 60 | 80
5 | 2 | 0 | 110 | 120 | 60 | 80
6 | 2 | 0 | 110 | 120 | 60 | 80
7 | 2 | 0 | 110 | 120 | 60 | 80
8 | 2 | 0 | 110 | 120 | 60 | 80
9 | 2 | 0 | 110 | 120 | 60 | 80
10 | 2 | 0 | 110 | 120 | 60 | 80
11 | 2 | 0 | 110 | 120 | 60 | 80
12 | 2 | 0 | 110 | 120 | 60 | 80
13 | 2 | 0 | 110 | 120 | 60 | 80
14 | 2 | 0 | 110 | 120 | 60 | 80
15 | 2 | 0 | 110 | 120 | 60 | 80
16 | 2 | 0 | 110 | 120 | 60 | 80
17 | 2 | 0 | 110 | 120 | 60 | 80
18 | 2 | 0 | 110 | 120 | 60 | 80
19 | 2 | 0 | 110 | 120 | 60 | 80
20 | 2 | 0 | 110 | 120 | 60 | 80
21 | 2 | 0 | 110 | 120 | 60 | 80
22 | 2 | 0 | 110 | 120 | 60 | 80
23 | 2 | 0 | 110 | 120 | 60 | 80
24 | 2 | 0 | 110 | 120 | 60 | 80
25 | 2 | 0 | 110 | 120 | 60 | 80
26 | 2 | 0 | 110 | 120 | 60 | 80
27 | 2 | 0 | 110 | 120 | 60 | 80
28 | 2 | 0 | 110 | 120 | 60 | 80
29 | 2 | 0 | 110 | 120 | 60 | 80
30 | 2 | 0 | 110 | 120 | 60 | 80
31 | 2 | 0 | 110 | 120 | 60 | 80
32 | 2 | 0 | 110 | 120 | 60 | 80
33 | 2 | 0 | 110 | 120 | 60 | 80
34 | 2 | 0 | 110 | 120 | 60 | 80
35 | 2 | 0 | 110 | 120 | 60 | 80

## Temperature
-10 | -10 | -8.84 | -9.42 | -9.42 | -9.42 | -8.84 | -8.26 | -7.1 | -6.52 | -5.94 | -5.35 | -4.77 | -4.77 | -4.77 | -5.35 | -5.94 | -6.52 | -6.52 | -6.52 | -7.1 | -7.68 | -8.26 | -8.26
|  |  | 120 | 60 |  |  |  |  | 40
214285.7143

## Sheet7
for k=1:Horizon
% Positive
% Hot water temperature of each node = all ends are the temperature mixture of the branch ends of the node
Constraints = [Constraints,HeatFlowInBus.*TmprtrBusDir(:,k)==HeatFlowInMatrix*TmprtrToDir(:,k)];
end
for k=1:Horizon
% The hot water temperature of each node = the temperature of the head of the branch connected to it
Constraints = [Constraints,HeatFlowOutIncMatrix*TmprtrBusDir(:,k)==TmprtrFromDir(:,k),];
end
% Reverse
% The inflow matrix is the outflow matrix in the positive direction, and the outflow matrix is the inflow matrix in the positive direction
% Hot water temperature of each node = all ends are the temperature mixture of the branch ends of the node
for k=1:Horizon
Constraints = [Constraints,HeatFlowOutBus.*TmprtrBusRev(:,k)==HeatFlowOutMatrix*TmprtrToRev(:,k)];
end
for k=1:Horizon
Constraints = [Constraints, HeatFlowInIncMatrix*TmprtrBusRev(:,k)==TmprtrFromRev(:,k)];
end
for i = 1: n_HeatBus
for k = 1: Horizon
if (HeatBus(i,2)==2)
Constraints = [Constraints,HeatD(i,k)== Cp*(HeatFlowInBus(i,1))*(TmprtrBusDir(i,k)-TmprtrBusRev(i,k))];
elseif (HeatBus(i,2)==3)
Constraints = [Constraints,HeatSource(i,k)== Cp*(HeatFlowOutBus(i,1))*(TmprtrBusDir(i,k)-TmprtrBusRev(i,k))];
end
end
end
HeatFlowInMatrix = zeros(n_HeatBus,n_HeatBranch);
HeatFlowInIncMatrix = zeros(n_HeatBranch,n_HeatBus);
for i=1:n_HeatBranch
%Tobus
HeatFlowInMatrix(HeatBranch(i,3),i) = 1*HeatBranch(i,4);
HeatFlowInIncMatrix(i,HeatBranch(i,3)) = 1;
end
HeatFlowInBus = HeatFlowInMatrix*ones(n_HeatBranch,1);
HeatFlowOutMatrix = zeros(n_HeatBus,n_HeatBranch);
HeatFlowOutIncMatrix = zeros(n_HeatBranch,n_HeatBus);
for i=1:n_HeatBranch
%Frombus
HeatFlowOutMatrix(HeatBranch(i,2),i) = 1*HeatBranch(i,4);
HeatFlowOutIncMatrix(i,HeatBranch(i,2)) = 1;
end
HeatFlowOutBus = HeatFlowOutMatrix*ones(n_HeatBranch,1);